## Sheet1
	Input data	Bytes	Hex Data
Switch 1 On	This is a test.	15	0F54686973206973206120746573742EFFFFFFFFFFFFFFFFFFFFFFFFFFFFFF
Switch 1 Off	Test of UPPER and lower case 1	30	1E54657374206F6620555050455220616E64206C6F77657220636173652031

Switch 2 On	0123\r\n (hex) \xAB\xBC (octal) \042	25	19303132330D0A20286865782920ABBC20286F6374616C292022FFFFFFFFFF
Switch 2 Off	q/	2	02712FFFFFFFFFFFFFFFFFFFFFFFFFFFFFFFFFFFFFFFFFFFFFFFFFFFFFFFFF

Switch 3 On	123456789012345678901234567890	30	1E313233343536373839303132333435363738393031323334353637383930
Switch 3 Off	abc	3	03616263FFFFFFFFFFFFFFFFFFFFFFFFFFFFFFFFFFFFFFFFFFFFFFFFFFFFFF

Switch 4 On	4 on	4	0434206F6EFFFFFFFFFFFFFFFFFFFFFFFFFFFFFFFFFFFFFFFFFFFFFFFFFFFF
Switch 4 Off	4 off	5	0534206F6666FFFFFFFFFFFFFFFFFFFFFFFFFFFFFFFFFFFFFFFFFFFFFFFFFF

Mark	0	2	B030
Debounce	5	2	1F00
Baud	300	2	55D0
Check Sum	(Automatically Generated)	2	2C55

File Name	/New_Folder/data.txt

	Instructions

	This utility will only work with the Durand Interstellar, Inc. Switch-4X product. If you have one of the standard Switch-4 units there is no way to change the programming in them.

	In addition to this utility you will need a Switch-4X, a USB adapter cable, a power supply for the Switch-4X, and a serial terminal program for your computer. You should also have the detailed instruction manual for the Switch-4X handy.

	Each of the 8 text strings above (Switch 1 On, Switch 1 Off, etc.) need to be set to whatever you wish sent when that action happens. You may leave a string blank, then nothing will happen for that action. The maximum length for each string is 30 characters.

	ALWAYS press the ENTER (carriage return) key on your keyboard after changing any data or else the macros may not see the change.

	On some computers you may need to turn off Auto Complete in your spreadsheet. This option is normally under the Tools>Cell Contents tab.

	To enter control characters or MIDI data, use standard C programming escape sequences. These will be automatically converted to the appropriate hex data. Each escape sequence will only count as one character toward the 30 character limit. See below for a list of these sequences.

	For MIDI or normal TTL level data, set MARK to 1 (the number one). For RS-232 or inverted TTL level data, set MARK to 0 (the number zero).

	Debounce is how long a switch has to be held in one position before it is recognized as stable. This eliminates false detections due to electrical noise and switch bouncing. The allowed range for Debounce is 1-16, the actual time is the Debounce number times 4.096mS. A good starting number is 5 (20.48mS).

	Baud is the number of bits per second sent. This must match whatever your device is expecting. The allowed range is 110 to 38400. For MIDI always set this to 31250.

	The File Name is the name of the file you wish to store the hex data in. The default folder is the same folder this utility is stored in. To use a different directory, simply enter the path as part of the file name. If the file already exists, you will be asked if you wish to continue. This will erase the original file and replace it with a new one.

	After you've entered all your data, make sure you've pressed RETURN after the last change and then click the Update Hex Data button. Any errors will be flagged by the cells turning red. If a cell in the Bytes column turns red, it means you've entered too long a string. Only the first 30 characters will be used, but you will probably wish to edit the string and try again.

	If everything looks good, click the SAVE button and the hex data will be stored in your file.

	You should now use your serial terminal program to load this file into the Switch-4X. See the Instruction Manual for the Switch-4X for more information on this process.

	If you've read a file from the Switch-4X, you may also read that into this utility with the Load/Read button. In that case the only entry you need to make is the file name, all the other entries will be automatically updated.

	Control/MIDI character Escape Sequences

	\n = NL/LF (New Line/Line Feed)
	\t = HT (Horizontal Tab)
	\v = VT (Vertical Tab)
	\b = BS (Back Space)
	\r = CR (Carriage Return)
	\f = FF (Form Feed)
	\a = BEL (Audible Alert)
	\xAB = hex data entry where AB is any two digit hex data (00 to FF)
	\123 = octal data entry where 123 is any three digit octal number (000 to 377)
	\\ = the character \